## fahrhebel-data-dictionary
Column1 | PGN | DBC Frame ID | Beschreibung PGN | Anzahl | Signal | Beschreibung Signal | Einheit | min | max | Werte
0 | 0 | 201391870 | Torque/Speed Control 1 NOTE - Retarder may be disabled by commanding a torque limit of 0%. Use of the limit mode allows the use of the retarder only up to the limit specified in the request. This can be used to permit retarding of up to 50%, for ... | 7686018 | EngOverrideCtrlMode | The override control mode defines which sort of command is used: 00b = Override disabled - Disable any existing control commanded by the source of this command. 01b = Speed control - Govern speed to the included "desired speed" value. 10b = ... |  |  |  | Override disabled, Speed control, Speed/torque limit control, Torque control
1 | 0 | 201391870 | Torque/Speed Control 1 NOTE - Retarder may be disabled by commanding a torque limit of 0%. Use of the limit mode allows the use of the retarder only up to the limit specified in the request. This can be used to permit retarding of up to 50%, for ... | 7686018 | EngRequestedSpeedCtrlConditions | This mode tells the engine control system the governor characteristics that are desired during speed control. The four characteristics defined are: 00b = Transient Optimized for driveline disengaged and non-lockup conditions 01b = Stability ... |  |  |  | Stability Optimized for driveline disengaged and non-lockup conditions, Stability Optimized for driveline engaged and/or in lockup condition 1, Stability Optimized for driveline engaged and/or in lockup condition 2, Transient Optimized for driveline disengaged and non-lockup conditions
2 | 0 | 201391870 | Torque/Speed Control 1 NOTE - Retarder may be disabled by commanding a torque limit of 0%. Use of the limit mode allows the use of the retarder only up to the limit specified in the request. This can be used to permit retarding of up to 50%, for ... | 7686018 | EngRequestedSpeed_SpeedLimit | Parameter provided to the engine from external sources in the torque/speed control message. This is the engine speed which the engine is expected to operate at if the speed control mode is active or the engine speed which the engine is not expected ... | rpm | 0 | 8174.25
3 | 0 | 201391870 | Torque/Speed Control 1 NOTE - Retarder may be disabled by commanding a torque limit of 0%. Use of the limit mode allows the use of the retarder only up to the limit specified in the request. This can be used to permit retarding of up to 50%, for ... | 7686018 | EngRequestedTorqueHighResolution | This parameter displays an additional torque in percent of the reference engine torque. When the MSB is set to 1, this parameter is not available. When the MSB is set to 0, bits 1 to 3 indicate the desired torque with resolution of 0.125%/bit ... | % |  |  | +0.000%, +0.125%, 0.25, 0.5, +0.875%, 1.875
4 | 0 | 201391870 | Torque/Speed Control 1 NOTE - Retarder may be disabled by commanding a torque limit of 0%. Use of the limit mode allows the use of the retarder only up to the limit specified in the request. This can be used to permit retarding of up to 50%, for ... | 7686018 | EngRequestedTorque_TorqueLimit | Parameter provided to the engine or retarder in the torque/speed control message for controlling or limiting the output torque. Requested torque to the engine is measured in indicated torque as a percentage of reference engine torque (see the ... | % | -125 | -86
5 | 0 | 201391870 | Torque/Speed Control 1 NOTE - Retarder may be disabled by commanding a torque limit of 0%. Use of the limit mode allows the use of the retarder only up to the limit specified in the request. This can be used to permit retarding of up to 50%, for ... | 7686018 | MessageChecksum | The message checksum is used to verify the signal path from the transmitting device to the receiving device. The message checksum is calculated using the first 7 data bytes, the message counter and the bytes of the message identifier. It is ... |  |  |  | 0, 15, 3
6 | 0 | 201391870 | Torque/Speed Control 1 NOTE - Retarder may be disabled by commanding a torque limit of 0%. Use of the limit mode allows the use of the retarder only up to the limit specified in the request. This can be used to permit retarding of up to 50%, for ... | 7686018 | MessageCounter | The message counter is used to detect situations where the transmitting ECU malfunction repeats the same frame all the time. The receiver of the information may use the counter parameter to detect this situation. The transmitting device will ... |  |  |  | 0, 15, 4, 8
7 | 0 | 201391870 | Torque/Speed Control 1 NOTE - Retarder may be disabled by commanding a torque limit of 0%. Use of the limit mode allows the use of the retarder only up to the limit specified in the request. This can be used to permit retarding of up to 50%, for ... | 7686018 | OverrideCtrlModePriority | This field is used as an input to the engine or retarder to determine the priority of the Override Control Mode received in the Torque/Speed Control message (see PGN 0). The default is 11b (Low priority). It is not required to use the same ... |  |  |  | Highest priority, High priority, Low priority, Medium priority
8 | 0 | 201391870 | Torque/Speed Control 1 NOTE - Retarder may be disabled by commanding a torque limit of 0%. Use of the limit mode allows the use of the retarder only up to the limit specified in the request. This can be used to permit retarding of up to 50%, for ... | 7686018 | TSC1CtrlPurpose | State signal which indicates which control mode the sending device is using to generate the TSC1 command. Note that the modes are not in prioritized order. Not all modes may be relevant for a given device. Some devices may not implement all ... |  |  |  | 10, 11, 16, 17, 18, 19, 20, 22, 26, 30, 7, 8, 9, P1 = Accelerator Pedal/Operator Selection, P2 = Cruise Control, P32 = Temporary Powertrain Control, P3 = PTO Governor, P4 = Road Speed Governor, P5 = Engine Protection, P6 = Transient-Optimized Torque Limit, P7 = Automated Driving System Input
9 | 0 | 201391870 | Torque/Speed Control 1 NOTE - Retarder may be disabled by commanding a torque limit of 0%. Use of the limit mode allows the use of the retarder only up to the limit specified in the request. This can be used to permit retarding of up to 50%, for ... | 7686018 | TSC1TransRate | This parameter indicates the transmission rate at which the sending device will transmit the TSC1 message. The engine shall adjust its timeout for TSC1 messages accordingly. Variable TSC1 transmission rates shall only apply to messages sent to the ... |  |  |  | 1000 ms transmission rate, 100 ms transmission rate, 20 ms transmission rate, 250 ms transmission rate, 500 ms transmission rate, 50 ms transmission rate, 750 ms transmission rate, Use standard TSC1 transmission rates of 10 ms to engine